## Sheet1
Electricity demand Winter | 200000 | kWh | Ideal gas volume | 22.414 | m3/kmol
Effi. Electrolyzer | 50%
Electricity required for H2 production
Effi. Fuel cell | 46%
Energy required to fuel cell | 434782.6087 | kWh
H2 Storage (by volume) | 7%
LHV by volume | 3 | kWh/m3
Electrical energy from 1 m3 of H2 | 1.38 | kWh/m3
Total H2 required for Electricity Demand | 144927.5362 | m3
Linternal loss of H2 in storage | 10908.5242 | m3
Total H2 required to store | 155836.0605 | m3
Total Electricity needed H2 production | 935016.3628 | kWh
Stoichiometric coefficient H2 | 0.044615 | kmol
Stoichiometric coefficient O2 | 0.022307 | kmol
Stoichiometric coefficient water | 0.044615 | kmol
Volume of water | 0.08923 | m3
Volume od H2 | 0.35692 | m3
Volume of O2 | 0.80307 | m3
Total Volume of water | 38959.0151 | m3 |  | 3753 | 450
Total Volume od H2 | 155836.0605 | m3 |  |  | 1688.85 | W
Total Volume of O2 | 350631.136 | m3